## Sheet1
DS Level | Description* | Damage Scale | Damage Ratio†
0 | No damage; water enters crawlspace or touches foundation (crawlspace or slab on grade). No contact to electrical or plumbing, etc. in crawlspace. No contact with floor joists. No sewer backup into living area. | Insignificant | 0-0.03
1 | Water touches floor joists up to minor water enters house; damage to carpets, pads, baseboards, flooring. Approximately 1” in house but no drywall damage. Could have some mold on subfloor above crawlspace. Could have minor sewer backup and/or minor mold issues. | Slight | 0.01-0.1
2 | Water level approximately 2 feet with associated drywall damage and electrical damage, water heater and furnace and other major equipment on first floor damaged. Lower bathroom and kitchen cabinets damaged. Doors or windows may need replacement. Could have major sewer backup and /or major mold issues. | Moderate | 0.1-0.5
3 | Water level 2 feet to 8 feet; substantial drywall damage, electrical panel destroyed, bathroom/kitchen cabinets and appliances damaged; lighting fixtures on walls destroyed; ceiling lighting may be ok. Studs reusable; some may be damaged. Could have major sewer backup and/or major mold issues. | Extensive | 0.5-0.7
4 | Significant structural damage present; all drywall, appliances, cabinets etc. destroyed. Could be floated off foundation. Building must be demolished or potentially replaced. | Complete | 0.7-1.0
9400

## Sheet2
No. | Component | Min (m) | Max (m) | Mean (m) | SD (m) | Description | Min (hr) | Max (hr) | Mean (hr) | SD (hr) | Damage State | Min UP ($) | Max UP ($) | Mean UP $/ft2 | SD UP $/ft2 | No. Units | Min Tot. ($) | Max Tot. ($) | Mean Tot. ($) | SD Tot.($) | SD^2 Tot. | Description | Mean DS Loss | Mean DS Loss Cum | Std DS Loss | Lr % | Lr Cum %
1 | Crawlsapace Base Insulation | 0 | 0.4 | 0.2 | 0.1 | The Same elevation of the Foundation top surface | 0 | 1 | 0.5 | 0.25 | 0 | 1 | 3 | 2 | 0.5 | 1669 | 1669 | 5007 | 3338 | 834.5 | 696390.25 | $(1-3) per ft2 home advisor | 16227 | 16227 | 1736.1931 | 0.035079 | 0.035079
2 | Garage (Drywall, insulation, painting) (DS0) | 0 | 1 | 0.5 | 0.25 | It starts with level are with the grage elevation | 0 | 1 | 0.5 | 0.25 | 0 | 2 | 7.5 | 4.75 | 1.375 | 516 | 1032 | 3870 | 2451 | 709.5 | 503390.25 | $(2-7.5) per ft2 to finish the grage siding
3 | Garage cabinets | 0 | 0.9 | 0.45 | 0.225 | It depends on the material and duration | 12 | 36 | 24 | 6 | 0 | 500 | 1000 | 750 | 125 | 10 | 5000 | 10000 | 7500 | 1250 | 1562500 | $(500-1000) per linear foot of the cabinet legnth
4 | Flooring insulation | 0.6 | 1 | 0.8 | 0.1 | It is below the decking and between the floor joists | 0 | 1 | 0.5 | 0.25 | 0 | 0.5 | 1.5 | 1 | 0.25 | 1669 | 834.5 | 2503.5 | 1669 | 417.25 | 174097.5625 | $(0.5-1.5) per ft2
5 | Garage electrical outlets/switches | 0.15 | 0.45 | 0.3 | 0.075 | Combined base and mid electrical outlets/switches | 0 | 1 | 0.5 | 0.25 | 0 | 3 | 40 | 21.5 | 9.25 | 10 | 30 | 400 | 215 | 92.5 | 8556.25 | $(3-40) per receptacle outlet/Switch
6 | Garage walls Insulation | 0 | 0.4 | 0.2 | 0.1 | It is below the decking and between the floor joists | 0 | 1 | 0.5 | 0.25 | 0 | 0.5 | 1.5 | 1 | 0.25 | 1054 | 527 | 1581 | 1054 | 263.5 | 69432.25 | $(0.1-1.5) per ft2
7 | HVAC Pipes/Ducts | 0 | 1 | 0.5 | 0.25 | it is 50 cm below the floor joists | 6 | 24 | 15 | 4.5 | 1 | 1.5 | 6 | 3.75 | 1.125 | 1669 | 2503.5 | 10014 | 6258.75 | 1877.625 | 3525475.641 | $(1000-10000) for two-story single family home/ $(1.5-6) per ft2 | 48789.25 | 65016.25 | 4053.0313 | 0.10547 | 0.14055
8 | Garage (Drywall) (DS1) | 0 | 1 | 0.5 | 0.25 | It startes aafter grage drywall DS0 | 0 | 1 | 0.5 | 0.25 | 1 | 1 | 3 | 2 | 0.5 | 516 | 516 | 1548 | 1032 | 258 | 66564 | $(1-3) Price of the square foot of the covered area
9 | AC Unit | 0 | 1.5 | 0.75 | 0.375 | It could be elevated or not | 0 | 1 | 0.5 | 0.25 | 1 | 3700 | 7200 | 5450 | 875 | 2 | 7400 | 14400 | 10900 | 1750 | 3062500 | $(3700-7200)depends of the Model and Size
10 | Heating Unit | 0 | 1.5 | 0.75 | 0.375 | It could be elevated or not | 0 | 1 | 0.5 | 0.25 | 1 | 3700 | 7200 | 5450 | 875 | 2 | 7400 | 14400 | 10900 | 1750 | 3062500 | $(3700-7200)depends of the Model and Size
11 | Wood Flooring/Tile flooring | 1 | 1.5 | 1.25 | 0.125 | It is starting with the FFE | 6 | 48 | 27 | 10.5 | 1 | 6 | 11 | 8.5 | 1.25 | 1669 | 10014 | 18359 | 14186.5 | 2086.25 | 4352439.063 | $(6-11) installation and material cost
12 | Baseboard (Floor 1) | 1 | 1.5 | 1.25 | 0.125 | its starting level are with the FFE | 24 | 48 | 36 | 6 | 1 | 2 | 6 | 4 | 1 | 328 | 656 | 1968 | 1312 | 328 | 107584 | $(676-1758) average home owner expenses /$(2-6) per linear foot
13 | Carpet | 1 | 1.2 | 1.1 | 0.05 | its starting level are with the FFE | 0 | 2 | 1 | 0.5 | 1 | 1 | 6 | 3.5 | 1.25 | 1200 | 1200 | 7200 | 4200 | 1500 | 2250000 | $(1-6) instlation and material cost
14 | Refrigerator | 1.05 | 1.35 | 1.2 | 0.075 | Level of the compressor | 0 | 0.5 | 0.25 | 0.125 | 2 | 450 | 3000 | 1725 | 637.5 | 1 | 450 | 3000 | 1725 | 637.5 | 406406.25 | $(450-3000) depends on the model and size | 92979.5 | 157995.75 | 6475.0837 | 0.201 | 0.34155
15 | Stove | 1.05 | 1.45 | 1.25 | 0.1 | Level of the oven insulation | 0 | 0.5 | 0.25 | 0.125 | 2 | 650 | 2000 | 1325 | 337.5 | 1 | 650 | 2000 | 1325 | 337.5 | 113906.25 | $(650-2000) depends on the model and size
16 | Washer | 1.05 | 1.25 | 1.15 | 0.05 | Motor Level | 0 | 0.5 | 0.25 | 0.125 | 2 | 350 | 1500 | 925 | 287.5 | 1 | 350 | 1500 | 925 | 287.5 | 82656.25 | $(350-1500) depends on the model and size
17 | Dryer | 1.05 | 1.25 | 1.15 | 0.05 | Motor Level | 0 | 0.5 | 0.25 | 0.125 | 2 | 350 | 1500 | 925 | 287.5 | 1 | 350 | 1500 | 925 | 287.5 | 82656.25 | $(350-1500) depends on the model and size
18 | Water Heater | 1.1 | 3.5 | 2.3 | 0.6 | It depends if it is elevated or baed on the ground | 0 | 0.5 | 0.25 | 0.125 | 2 | 760 | 1450 | 1105 | 172.5 | 1 | 760 | 1450 | 1105 | 172.5 | 29756.25 | $(760-1450) depends on the model and size
19 | Speakers | 1.05 | 1.65 | 1.35 | 0.15 | Is it elevated on a mount or level on the floor | 0 | 0.5 | 0.25 | 0.125 | 2 | 50 | 300 | 175 | 62.5 | 5 | 250 | 1500 | 875 | 312.5 | 97656.25 | $(50-300) depends on the model and size
20 | Dishwasher | 1 | 1.5 | 1.25 | 0.125 | It is base controlled | 0 | 0.5 | 0.25 | 0.125 | 2 | 400 | 700 | 550 | 75 | 1 | 400 | 700 | 550 | 75 | 5625 | $(400-700) depends on the model and size
21 | Sofa and couches (Floor 1) | 1.05 | 1.55 | 1.3 | 0.125 | It starts from the soft part above the wood frame | 0 | 1 | 0.5 | 0.25 | 2 | 1200 | 5000 | 3100 | 950 | 1 | 1200 | 5000 | 3100 | 950 | 902500 | $(1200-5000) depends on the model and size
22 | Kitchen table and chairs (Floor 1) | 1.3 | 1.9 | 1.6 | 0.15 | It depends on level of the soft part | 12 | 36 | 24 | 6 | 2 | 500 | 3200 | 1850 | 675 | 1 | 500 | 3200 | 1850 | 675 | 455625 | $(500-3200) depends on the model and size
23 | Chairs set | 1.3 | 1.6 | 1.45 | 0.075 | It depends on level of the soft part | 12 | 36 | 24 | 6 | 2 | 500 | 1800 | 1150 | 325 | 1 | 500 | 1800 | 1150 | 325 | 105625 | $(500-1800) depends on the model and size
24 | Study desks | 1.1 | 1.8 | 1.45 | 0.175 | It depends on the duration | 12 | 36 | 24 | 6 | 2 | 1000 | 2000 | 1500 | 250 | 1 | 1000 | 2000 | 1500 | 250 | 62500 | $(1000-2000) depends on the model and size
25 | TV mount/Stand (Floor 1) | 1.05 | 1.65 | 1.35 | 0.15 | It depends on the material | 12 | 36 | 24 | 6 | 2 | 200 | 4000 | 2100 | 950 | 1 | 200 | 4000 | 2100 | 950 | 902500 | $(200-4000) depends on the model and size
26 | Kitchen lower cabinets | 1 | 1.9 | 1.45 | 0.225 | Depends on the duration | 12 | 36 | 24 | 6 | 2 | 500 | 1000 | 750 | 125 | 39 | 19500 | 39000 | 29250 | 4875 | 23765625 | $(500-1000) per legnth of the cabinet ft
27 | Bathroom lower cabinets | 1 | 1.9 | 1.45 | 0.225 | Depends on the duration | 12 | 36 | 24 | 6 | 2 | 500 | 1000 | 750 | 125 | 3 | 1500 | 3000 | 2250 | 375 | 140625 | $(500-1000) per legnth of the cabinet ft
28 | Laundry room cabinets | 1 | 1.9 | 1.45 | 0.225 | Depends on the duration | 12 | 36 | 24 | 6 | 2 | 500 | 1000 | 750 | 125 | 16 | 8000 | 16000 | 12000 | 2000 | 4000000 | $(500-1000) per legnth of the cabinet ft
29 | Interior Doors | 1 | 1.5 | 1.25 | 0.125 | Usually there is a one inch clearance at the abse | 12 | 48 | 30 | 9 | 2 | 300 | 1000 | 650 | 175 | 3 | 900 | 3000 | 1950 | 525 | 275625 | $(300-1000) per door including installation
30 | Internal walls Insulation (Floor 1) | 1.1 | 1.4 | 1.25 | 0.075 | Its starting level are with the FFE | 0 | 1 | 0.5 | 0.25 | 2 | 0.5 | 1.5 | 1 | 0.25 | 2650 | 1325 | 3975 | 2650 | 662.5 | 438906.25 | $(0.5-1.5) per board foot (1ftx1ft) and 1 inch thick of foam
31 | Painting (Floor 1) | 1 | 2.5 | 1.75 | 0.375 | Its starting level are with the FFE | 0 | 1 | 0.5 | 0.25 | 2 | 0.5 | 3 | 1.75 | 0.625 | 3618 | 1809 | 10854 | 6331.5 | 2261.25 | 5113251.563 | $(0.5-3) depends on the model and size
32 | Base Electrical outlets (Floor 1) | 1.15 | 1.45 | 1.3 | 0.075 | Base sockets for vaccumes and floor machines | 0 | 1 | 0.5 | 0.25 | 2 | 30 | 80 | 55 | 12.5 | 12 | 360 | 960 | 660 | 150 | 22500 | $(30-80) per receptacle outlet
33 | Baseboard Heaters (Floor 1) | 1.05 | 1.25 | 1.15 | 0.05 | Pipes are usually above the base board | 0 | 1 | 0.5 | 0.25 | 2 | 100 | 400 | 250 | 75 | 5 | 500 | 2000 | 1250 | 375 | 140625 | $(100-400) per unit
34 | Bath Toilet (Floor 1) | 1 | 3 | 2 | 0.5 | Depends on the manufacturer but this is mean value | 24 | 120 | 72 | 24 | 3 | 130 | 500 | 315 | 92.5 | 1 | 130 | 500 | 315 | 92.5 | 8556.25 | $(130-500) depends on the model and size
35 | Bath Tube (Floor 1) | 1 | 3 | 2 | 0.5 | Depends on the manufacturer but this is mean value | 24 | 120 | 72 | 24 | 3 | 300 | 1000 | 650 | 175 | 1 | 300 | 1000 | 650 | 175 | 30625 | $(300-1000) depends on the model and size
36 | Dry wall (DS2) | 1 | 2.5 | 1.75 | 0.375 | It starts with level are with the FFE+ baseboard depth | 0 | 1 | 0.5 | 0.25 | 2 | 1.5 | 4 | 2.75 | 0.625 | 1033 | 1549.5 | 4132 | 2840.75 | 645.625 | 416831.6406 | $(1.5-4) The price is based on the square foot of the covered area
37 | External Wall sheathing (DS2) | 1 | 3 | 2 | 0.5 | The same level of the ground outside | 2 | 36 | 19 | 8.5 | 2 | 3.5 | 7.2 | 5.35 | 0.925 | 985 | 3447.5 | 7092 | 5269.75 | 911.125 | 830148.7656 | $(3.5-7.2) per ft2 including Tyvek house wrap $(0.5-2$)
38 | Exrior Cladding/Brick walls (DS2) | 1 | 3 | 2 | 0.5 | The same level of the ground outside | 2 | 36 | 19 | 8.5 | 2 | 2 | 7 | 4.5 | 1.25 | 985 | 1970 | 6895 | 4432.5 | 1231.25 | 1515976.563 | $(2-7) per square foot
39 | Exterior Doors | 1 | 1.5 | 1.25 | 0.125 | It starts with the FFE | 24 | 120 | 72 | 24 | 2 | 500 | 1500 | 1000 | 250 | 2 | 1000 | 3000 | 2000 | 500 | 250000 | $(500-1500) depends on the model and size
40 | TV (Floor 1) | 1.6 | 2.5 | 2.05 | 0.225 | It will depend on the TV Mount Level | 0 | 0.5 | 0.25 | 0.125 | 3 | 200 | 1000 | 600 | 200 | 1 | 200 | 1000 | 600 | 200 | 40000 | $(200-1000) depends on the model and size
41 | Windows (Floor 1) | 1.5 | 3 | 2.25 | 0.375 | It is 75 cm from the FFE | 24 | 120 | 72 | 24 | 3 | 200 | 1500 | 850 | 325 | 4 | 800 | 6000 | 3400 | 1300 | 1690000 | $(200-1500) depends on the model and size
42 | Vented/Range Hood | 2.4 | 3 | 2.7 | 0.15 | It is above stove with 0.5 to 0.8 m | 0 | 1 | 0.5 | 0.25 | 3 | 200 | 2000 | 1100 | 450 | 1 | 200 | 2000 | 1100 | 450 | 202500 | $(200-2000) depends on the model and size | 190569.15 | 348564.9 | 13621.7192 | 0.41197 | 0.75352
43 | Kitchen Upper Cabinets | 2.3 | 3 | 2.65 | 0.175 | depends on the duration | 12 | 36 | 24 | 6 | 3 | 500 | 1000 | 750 | 125 | 15 | 7500 | 15000 | 11250 | 1875 | 3515625 | $(500-1000) per legnth of the cabinet ft
44 | Kitchen Counter top | 1.8 | 4 | 2.9 | 0.55 | It is above the counters | 0 | 144 | 72 | 36 | 3 | 1870 | 4000 | 2935 | 532.5 | 1 | 1870 | 4000 | 2935 | 532.5 | 283556.25 | $(1870-4000) depends on the model and size
45 | Computer | 1.05 | 1.95 | 1.5 | 0.225 | Disk item | 0 | 0.5 | 0.25 | 0.125 | 3 | 300 | 3000 | 1650 | 675 | 1 | 300 | 3000 | 1650 | 675 | 455625 | $(300-3000) depends on the model and size
46 | Laptop | 1.05 | 1.95 | 1.5 | 0.225 | Disk item | 0 | 0.5 | 0.25 | 0.125 | 3 | 300 | 3000 | 1650 | 675 | 1 | 300 | 3000 | 1650 | 675 | 455625 | $(300-3000) depends on the model and size
47 | Printer | 1.1 | 1.9 | 1.5 | 0.2 | Disk item | 0 | 0.5 | 0.25 | 0.125 | 3 | 50 | 200 | 125 | 37.5 | 1 | 50 | 200 | 125 | 37.5 | 1406.25 | $(50-200) depends on the model and size
48 | Mixers | 1.9 | 2.4 | 2.15 | 0.125 | Counter item | 0 | 0.5 | 0.25 | 0.125 | 3 | 30 | 300 | 165 | 67.5 | 4 | 120 | 1200 | 660 | 270 | 72900 | $(30-300) depends on the model and size
49 | Microwave | 1.9 | 2.4 | 2.15 | 0.125 | Counter item | 0 | 0.5 | 0.25 | 0.125 | 3 | 30 | 300 | 165 | 67.5 | 1 | 30 | 300 | 165 | 67.5 | 4556.25 | $(150-400) depends on the model and size
50 | Bath Sink (Floor 1) | 1.9 | 4 | 2.95 | 0.525 | Depends on the manufacturer but this is mean value | 24 | 120 | 72 | 24 | 3 | 190 | 900 | 545 | 177.5 | 1 | 190 | 900 | 545 | 177.5 | 31506.25 | $(190-900) depends on the model and size
51 | Bath Counter top (Floor 1) | 1.8 | 2 | 1.9 | 0.05 | It is above the counters | 0 | 144 | 72 | 36 | 3 | 900 | 1500 | 1200 | 150 | 1 | 900 | 1500 | 1200 | 150 | 22500 | $(900-1500) depends on the model and size
52 | Grage Door | 1.3 | 2.3 | 1.8 | 0.25 | It startes with ground level at 1.25 | 24 | 96 | 60 | 18 | 3 | 1230 | 5400 | 3315 | 1042.5 | 1 | 1230 | 5400 | 3315 | 1042.5 | 1086806.25 | $(1230-5400) depends on the size and material.
53 | Dry wall (DS3) (Floor 1) | 2.5 | 4 | 3.25 | 0.375 | It starts after drywall DS2 | 0 | 1 | 0.5 | 0.25 | 3 | 1.5 | 4 | 2.75 | 0.625 | 1033 | 1549.5 | 4132 | 2840.75 | 645.625 | 416831.6406 | $(1.5-4) The price is based on the square foot of the covered area
54 | Mid Electrical outlets (Floor 1) | 2.3 | 2.7 | 2.5 | 0.1 | For counter appliences | 0 | 0.5 | 0.25 | 0.125 | 3 | 30 | 80 | 55 | 12.5 | 10 | 300 | 800 | 550 | 125 | 15625 | $(30-80) per receptacle outlet
55 | Electrical Switches (Floor 1) | 2.3 | 2.7 | 2.5 | 0.1 | for light control at mid floor height | 0 | 0.5 | 0.25 | 0.125 | 3 | 98 | 193 | 145.5 | 23.75 | 10 | 980 | 1930 | 1455 | 237.5 | 56406.25 | $(98-193) depends on the model and size
56 | Control Box (Floor 1) | 2.6 | 2.9 | 2.75 | 0.075 | usually it is elevated | 0 | 0.5 | 0.25 | 0.125 | 3 | 508 | 1715 | 1111.5 | 301.75 | 1 | 508 | 1715 | 1111.5 | 301.75 | 91053.0625 | $(508-1715) depends on the model and size
57 | External Wall sheathing (DS3) (Floor 1) | 3 | 5 | 4 | 0.5 | The same level of the ground outside | 2 | 36 | 19 | 8.5 | 3 | 3.5 | 7.2 | 5.35 | 0.925 | 985 | 3447.5 | 7092 | 5269.75 | 911.125 | 830148.7656 | $(3.5-7.2) per ft2 including Tyvek house wrap $(0.5-2$)
58 | Exrior Cladding/Brick walls (DS3) (Floor 1) | 3 | 5 | 4 | 0.5 | The same level of the ground outside | 2 | 36 | 19 | 8.5 | 3 | 2 | 7 | 4.5 | 1.25 | 985 | 1970 | 6895 | 4432.5 | 1231.25 | 1515976.563 | $(2-7) per square foot
59 | Wood Trim (Floor 1) | 4 | 5 | 4.5 | 0.25 | its starting level are with the FFE | 24 | 48 | 36 | 6 | 3 | 2 | 6 | 4 | 1 | 328 | 656 | 1968 | 1312 | 328 | 107584 | $(676-1758) average home owner expenses /$(2-6) per linear foot
60 | Lights fixtures (Floor 1) | 3.7 | 4 | 3.85 | 0.075 | Ceiling level | 0 | 1 | 0.5 | 0.25 | 3 | 200 | 900 | 550 | 175 | 11 | 2200 | 9900 | 6050 | 1925 | 3705625 | $(200-900) per each spot
61 | Carpet (Floor 2) | 4.2 | 4.4 | 4.3 | 0.05 | its starting level are with the FFE | 0 | 1 | 0.5 | 0.25 | 3 | 1 | 6 | 3.5 | 1.25 | 410 | 410 | 2460 | 1435 | 512.5 | 262656.25 | $(1-6) instlation and material cost
62 | Baseboard (Floor 2) | 4.2 | 4.7 | 4.45 | 0.125 | its starting level are with the FFE | 24 | 48 | 36 | 6 | 3 | 100 | 400 | 250 | 75 | 6 | 600 | 2400 | 1500 | 450 | 202500 | $(100-400) per unit
63 | Wood Flooring/Tile flooring (Floor 2) | 4.2 | 4.7 | 4.45 | 0.125 | It is starting with the FFE | 6 | 48 | 27 | 10.5 | 3 | 6 | 11 | 8.5 | 1.25 | 1669 | 10014 | 18359 | 14186.5 | 2086.25 | 4352439.063 | $(6-11) installation and material cost
64 | Closet Doors (Floor 2) | 4.2 | 4.7 | 4.45 | 0.125 | Usually touches the carpet | 12 | 48 | 30 | 9 | 3 | 300 | 2000 | 1150 | 425 | 2 | 600 | 4000 | 2300 | 850 | 722500 | $(300-2000) per door including installation
65 | TV mount/Stand (Floor 2) | 4.25 | 4.85 | 4.55 | 0.15 | it depends on the material | 12 | 36 | 24 | 6 | 3 | 200 | 4000 | 2100 | 950 | 1 | 200 | 4000 | 2100 | 950 | 902500 | $(100-4000) depends on the model and size
66 | Bed Room (Beds, matress, Nightstands, Dressers) | 4.25 | 4.75 | 4.5 | 0.125 | It will depend on the frame is it metal or wood | 0 | 12 | 6 | 3 | 3 | 1800 | 11500 | 6650 | 2425 | 4 | 7200 | 46000 | 26600 | 9700 | 94090000 | $(1800-11500) depends on the model and size
67 | Sofa and couches (Floor 2) | 4.25 | 4.75 | 4.5 | 0.125 | It starts from the soft part above the wood frame | 0 | 1 | 0.5 | 0.25 | 3 | 1200 | 5000 | 3100 | 950 | 1 | 1200 | 5000 | 3100 | 950 | 902500 | $(1200-5000) depends on the model and size
68 | Table and chairs (Floor 2) | 4.5 | 5.1 | 4.8 | 0.15 | It depends on level of the soft part | 12 | 36 | 24 | 6 | 3 | 500 | 3200 | 1850 | 675 | 1 | 500 | 3200 | 1850 | 675 | 455625 | $(500-3200) depends on the model and size
69 | Bath Tub (Floor 2) | 4 | 6 | 5 | 0.5 | Depends on the manufacturer but this is mean value | 24 | 120 | 72 | 24 | 3 | 300 | 1000 | 650 | 175 | 2 | 600 | 2000 | 1300 | 350 | 122500 | $(300-1000) depends on the model and size
70 | Bath Sink (Floor 2) | 4 | 6 | 5 | 0.5 | Depends on the manufacturer but this is mean value | 24 | 120 | 72 | 24 | 3 | 190 | 900 | 545 | 177.5 | 2 | 380 | 1800 | 1090 | 355 | 126025 | $(190-900) depends on the model and size
71 | Bath Toilet (Floor 2) | 4 | 6 | 5 | 0.5 | Depends on the manufacturer but this is mean value | 24 | 120 | 72 | 24 | 3 | 130 | 500 | 315 | 92.5 | 2 | 260 | 1000 | 630 | 185 | 34225 | $(130-500) depends on the model and size
72 | Bath Counter top (Floor 2) | 4.8 | 5 | 4.9 | 0.05 | It is above the counters | 0 | 144 | 72 | 36 | 3 | 900 | 1500 | 1200 | 150 | 2 | 1800 | 3000 | 2400 | 300 | 90000 | $(900-1500) depends on the model and size
73 | Internal walls Insulation (Floor 2) | 4.2 | 4.6 | 4.4 | 0.1 | its starting level are with the FFE | 0 | 1 | 0.5 | 0.25 | 3 | 0.5 | 1.5 | 1 | 0.25 | 3100 | 1550 | 4650 | 3100 | 775 | 600625 | $(0.5-1.5) per board foot (1ftx1ft) and 1 inch thick of foam
74 | Painting (Floor 2) | 4.3 | 6.3 | 5.3 | 0.5 | its starting level are with the FFE | 0 | 1 | 0.5 | 0.25 | 3 | 0.5 | 3 | 1.75 | 0.625 | 4100 | 2050 | 12300 | 7175 | 2562.5 | 6566406.25 | $(0.5-3) depends on the model and size
75 | Base Electrical outlets (Floor 2) | 4.35 | 4.65 | 4.5 | 0.075 | base sockets for vaccumes and floor machines | 0 | 1 | 0.5 | 0.25 | 3 | 30 | 80 | 55 | 12.5 | 16 | 480 | 1280 | 880 | 200 | 40000 | $(30-80) per receptacle outlet
76 | Baseboard Heaters (Floor 2) | 4.25 | 4.45 | 4.35 | 0.05 | the pipes are usually above the base board | 0 | 1 | 0.5 | 0.25 | 3 | 100 | 400 | 250 | 75 | 6 | 600 | 2400 | 1500 | 450 | 202500 | $(100-400) per unit
77 | TV (Floor 2) | 4.6 | 5.5 | 5.05 | 0.225 | It will depend on the TV Mount Level | 0 | 0.5 | 0.25 | 0.125 | 3 | 200 | 1000 | 600 | 200 | 1 | 200 | 1000 | 600 | 200 | 40000 | $(200-1000) depends on the model and size
78 | Mid Electrical outlets (Floor 2) | 5.3 | 5.7 | 5.5 | 0.1 | For counter appliences | 0 | 0.5 | 0.25 | 0.125 | 3 | 30 | 80 | 55 | 12.5 | 12 | 360 | 960 | 660 | 150 | 22500 | $(30-80) per receptacle outlet
79 | Electrical Switches (Floor 2) | 5.3 | 5.7 | 5.5 | 0.1 | for light control at mid floor height | 0 | 0.5 | 0.25 | 0.125 | 3 | 98 | 193 | 145.5 | 23.75 | 10 | 980 | 1930 | 1455 | 237.5 | 56406.25 | $(98-193) depends on the model and size
80 | Control Box (Floor 2) | 5.6 | 5.9 | 5.75 | 0.075 | usually it is elevated | 0 | 0.5 | 0.25 | 0.125 | 3 | 508 | 1705 | 1106.5 | 299.25 | 1 | 508 | 1705 | 1106.5 | 299.25 | 89550.5625 | $(508-1715) depends on the model and size
81 | Dry wall (Floor 2) | 4 | 6 | 5 | 0.5 | its starting level are with the FFE | 0 | 1 | 0.5 | 0.25 | 3 | 1 | 3 | 2 | 0.5 | 3920 | 3920 | 11760 | 7840 | 1960 | 3841600 | $(1-3) The price is based on the square foot of the covered area
82 | Ceiling | 6.7 | 7 | 6.85 | 0.075 | Ceiling level | 72 | 144 | 108 | 18 | 4 | 1.8 | 11.9 | 6.85 | 2.525 | 1669 | 3004.2 | 19861.1 | 11432.65 | 4214.225 | 17759692.35 | $(1.8-11.9) per square ft
83 | Parking Pads and drive way pavement | 3 | 5 | 4 | 0.5 | The same level of the ground outside | 144 | 240 | 192 | 24 | 4 | 2 | 4 | 3 | 0.5 | 750 | 1500 | 3000 | 2250 | 375 | 140625 | $(2-4)pr ft2 of the paved area of removing
84 | Entrance Stairs | 2 | 4 | 3 | 0.5 | The same level of the ground outside | 144 | 240 | 192 | 24 | 4 | 80 | 140 | 110 | 15 | 5 | 400 | 700 | 550 | 75 | 5625 | $(80-140) per step
85 | Interior Stairs | 2 | 5 | 3.5 | 0.75 | The same level of the ground outside | 144 | 240 | 192 | 24 | 4 | 80 | 140 | 110 | 15 | 20 | 1600 | 2800 | 2200 | 300 | 90000 | $(80-140) per step
86 | External Wall sheathing (Floor2) | 4 | 7 | 5.5 | 0.75 | The same level of the ground outside | 2 | 36 | 19 | 8.5 | 4 | 3.5 | 7.2 | 5.35 | 0.925 | 3920 | 13720 | 28224 | 20972 | 3626 | 13147876 | $(3.5-7.2) per ft2 including Tyvek house wrap $(0.5-2$)
87 | Exrior Cladding/Brick walls (Floor 2) | 4 | 7 | 5.5 | 0.75 | The same level of the ground outside | 2 | 36 | 19 | 8.5 | 4 | 2 | 7 | 4.5 | 1.25 | 3920 | 7840 | 27440 | 17640 | 4900 | 24010000 | $(2-7) per square foot
88 | Windows (Floor 2) | 4.5 | 6 | 5.25 | 0.375 | It is 75 cm from the FFE | 24 | 120 | 72 | 24 | 4 | 200 | 1500 | 850 | 325 | 6 | 1200 | 9000 | 5100 | 1950 | 3802500 | $(200-1500) depends on the model and size
89 | Wood Framing | 4 | 7.5 | 5.75 | 0.875 | It starts from the wood Flooring | 96 | 240 | 168 | 36 | 4 | 7 | 16 | 11.5 | 2.25 | 1669 | 11683 | 26704 | 19193.5 | 3755.25 | 14101902.56 | $(7-16) per square foot of the building | 114019.25 | 462584.15 | 11166.0528 | 0.24648 | 1
90 | CrawlSpace Foundation | 4.5 | 7.5 | 6 | 0.75 | Measured from Foundation Top surface to the floor beam | 144 | 240 | 192 | 24 | 4 | 4 | 16 | 10 | 3 | 1680 | 6720 | 26880 | 16800 | 5040 | 25401600 | $(4-16) Including replacement cost per square foot
91 | Decking (Floor Beams/Joists +Plywood Subflooring) (Floor 1) | 2 | 5 | 3.5 | 0.75 | Assuming 23/32 in thickness starting from joists top surface | 72 | 240 | 156 | 42 | 4 | 10 | 25 | 17.5 | 3.75 | 1669 | 16690 | 41725 | 29207.5 | 6258.75 | 39171951.56 | $(10-25) per squar ft including floor beams, joists and subflooring
92 | Decking (Floor Beams/Joists +Plywood Subflooring) (Floor 2) | 4 | 7 | 5.5 | 0.75 | Assuming 23/32 in thickness starting from joists top surface | 72 | 240 | 156 | 42 | 4 | 10 | 25 | 17.5 | 3.75 | 1669 | 16690 | 41725 | 29207.5 | 6258.75 | 39171951.56 | $(10-25) per squar ft including floor beams, joists and subflooring
93 | Roof (Membrane, Sheathing, Insulation, Shingles) | 7.3 | 8.3 | 7.8 | 0.25 | Strating from the attic level | 48 | 144 | 96 | 24 | 4 | 1.5 | 7 | 4.25 | 1.375 | 1669 | 2503.5 | 11683 | 7093.25 | 2294.875 | 5266451.266 | $(1.5-7) per square foot of the building
94 | Roof (Trusses, Rafters) | 7.3 | 10.3 | 8.8 | 0.75 | Strating from the attic level | 96 | 240 | 168 | 36 | 4 | 6 | 9 | 7.5 | 0.75 | 1669 | 10014 | 15021 | 12517.5 | 1251.75 | 1566878.063 | $(6-9) per square foot of the building

## Sheet3
Structure Loss |  |  | Content Loss |  |  | Total Loss
depth(m) | Loss($) | Loss(%) | depth(m) | Loss($) | Loss(%) | depth(m) | Loss($)
-1.2192 | 0 | 0 | -1.2192 | 0 | 0 | -2 | 0 | -1 | -0.3048
-0.9144 | 0 | 0 | -0.9144 | 0 | 0 | -0.9144 | 0 | 0 | 0
-0.6096 | 0 | 0 | -0.6096 | 0 | 0 | -0.6096 | 0 | 1 | 0.3048
-0.3048 | 0 | 0 | -0.3048 | 0 | 0 | -0.3048 | 0 | 2 | 0.6096
0 | 25442.1283 | 11 | 0 | 18503.366 | 8 | 0 | 43945.4943 | 3 | 0.9144
0.3048 | 27755.049 | 12 | 0.3048 | 25442.1283 | 11 | 0.3048 | 53197.1773 | 4 | 1.2192
0.6096 | 32380.8905 | 14 | 0.6096 | 43945.4943 | 19 | 0.6096 | 76326.3847 | 5 | 1.524
0.9144 | 41632.5735 | 18 | 0.9144 | 53197.1773 | 23 | 0.9144 | 94829.7508 | 6 | 1.8288
1.2192 | 46258.415 | 20 | 1.2192 | 64761.781 | 28 | 1.2192 | 111020.196 | 7 | 2.1336
1.524 | 50884.2565 | 22 | 1.524 | 76326.3847 | 33 | 1.524 | 127210.6413 | 8 | 2.4384
1.8288 | 55510.098 | 24 | 1.8288 | 90203.9092 | 39 | 1.8288 | 145714.0073 | 9 | 2.7432
2.1336 | 60135.9395 | 26 | 2.1336 | 101768.513 | 44 | 2.1336 | 161904.4525 | 10 | 3.048
2.4384 | 69387.6225 | 30 | 2.4384 | 115646.0375 | 50 | 2.4384 | 185033.66 | 11 | 3.3528
2.7432 | 78639.3055 | 34 | 2.7432 | 124897.7205 | 54 | 2.7432 | 203537.026 | 12 | 3.6576
3.048 | 87890.9885 | 38 | 3.048 | 134149.4035 | 58 | 3.048 | 222040.392 | 13 | 3.9624
3.3528 | 90203.9092 | 39 | 3.3528 | 138775.245 | 60 | 3.3528 | 228979.1543 | 14 | 4.2672
3.6576 | 92516.83 | 40 | 3.6576 | 138775.245 | 60 | 3.6576 | 231292.075 | 15 | 4.572
3.9624 | 97142.6715 | 42 | 3.9624 | 138775.245 | 60 | 3.9624 | 235917.9165 | 16 | 4.8768
4.2672 | 99455.5923 | 43 | 4.2672 | 138775.245 | 60 | 4.2672 | 238230.8373 | 17 | 5.1816
4.572 | 101768.513 | 44 | 4.572 | 138775.245 | 60 | 4.572 | 240543.758 | 18 | 5.4864
4.8768 | 104081.4338 | 45 | 4.8768 | 138775.245 | 60 | 4.8768 | 242856.6788 | 19 | 5.7912
5.1816 | 108707.2753 | 47 | 5.1816 | 138775.245 | 60 | 5.1816 | 247482.5203 | 20 | 6.096
5.4864 | 111020.196 | 48 | 5.4864 | 138775.245 | 60 | 5.4864 | 249795.441 | 21 | 6.4008
5.7912 | 113333.1168 | 49 | 5.7912 | 138775.245 | 60 | 5.7912 | 252108.3618 | 22 | 6.7056
6.096 | 115646.0375 | 50 | 6.096 | 138775.245 | 60 | 6.096 | 254421.2825 | 23 | 7.0104
6.4008 | 120271.879 | 52 | 6.4008 | 138775.245 | 60 | 6.4008 | 259047.124 | 24 | 7.3152
6.7056 | 122584.7998 | 53 | 6.7056 | 138775.245 | 60 | 6.7056 | 261360.0448 | 25 | 7.62
7.0104 | 124897.7205 | 54 | 7.0104 | 138775.245 | 60 | 7.0104 | 263672.9655 | 26 | 7.9248
7.3152 | 129523.562 | 56 | 7.3152 | 138775.245 | 60 | 7.3152 | 268298.807 | 27 | 8.2296
8 | 134149.4035 | 58 | 8 | 138775.245 | 60 | 8 | 272924.6485 | 28 | 8.5344
9 | 138775.245 | 60 | 9 | 138775.245 | 60 | 9 | 277550.49 | 29 | 8.8392
10 | 143401.0865 | 62 | 10 | 138775.245 | 60 | 10 | 282176.3315 | 30 | 9.144

## Sheet4
BuildingComponents
Chairs | TV | Windows | Dry wall (DS2) | Crawl Space Foundation
Desks | Speakers | Painting | Dry wall (DS3) | Wood Flooring/Tile flooring
Wood Framing | Dishwasher | Bath Tube | Kitchen Counter top | Bathroom Upper Cabinets
AC Unit | Wood Trim | Entrance Stair | Baseboard Heaters | External Wall sheathing (DS2)
Heating Unit | Sofa and couches | Attic Insulation | Bathroom lower Cabinets | Exrior Cladding/Brick walls (DS2)
Ceiling | Bath Counter top | Lights fixtures | Internal walls Insulation | Kitchen Upper Cabinets
Baseboard | Flooring Insulation | Exterior Doors | Crawlsapace Base Insulation | External Wall sheathing (DS3)
Carpet | TV mount/Stand | Bath Sink | Roof (Trusses, Rafters) | Exrior Cladding/Brick walls (DS3)
Refrigerator | Lower Cabinets | Mixers | Mid Electrical outlets | Bed Room (Beds, matress, Nightstands, Dressers)
Stove | Bath Toilet | Microwave | Electrical Switches | Parking Pads and drive way pavement
Washer | Interior Doors | Computer | Base Electrical outlets | Decking (Floor Beams/Joists +Plywood Subflooring)
Dryer | Closet Doors | Laptop | Window AC Units | Roof (Membrane, Sheathing, Insulation, Shingles)
Water Heater | Control Box | Printer | Vented/Range Hood | HVAC Pipes/Ducts

## Sheet5
Total Loss
depth(m) | Loss(%) | Loss($)
-1.2192 | 0 | 0
-0.9144 | 0 | 0
-0.6096 | 0 | 0
-0.3048 | 0 | 0
0 | 0 | 0
0.25 | 0.08 | 37006.732
0.5 | 0.13 | 60135.9395
0.75 | 0.17 | 78639.3055
1 | 0.19 | 87890.9885
1.25 | 0.2 | 92516.83
1.5 | 0.205 | 94829.7508
1.75 | 0.215 | 99455.5923
2 | 0.23 | 106394.3545
2.25 | 0.285 | 131836.4828
2.5 | 0.33 | 152652.7695
2.75 | 0.375 | 173469.0563
3 | 0.43 | 198911.1845
3.25 | 0.5 | 231292.075
3.5 | 0.58 | 268298.807
3.75 | 0.65 | 300679.6975
4 | 0.73 | 337686.4295
4.25 | 0.82 | 379319.003
4.5 | 0.92 | 425577.418
4.75 | 0.98 | 453332.467
5 | 1 | 462584.15
5.25 | 1 | 462584.15
5.5 | 1 | 462584.15
5.75 | 1 | 462584.15
6 | 1 | 462584.15

## Sheet6
0 | 0 | 0
0.01 | 198.4835 | 36.7536
0.02 | 435.6657 | 73.5071
0.03 | 586.1687 | 110.2607
0.04 | 810.3993 | 147.0142
0.05 | 1059.8407 | 183.7678
0.06 | 1250.1967 | 220.5214
0.07 | 1519.4882 | 257.2749
0.08 | 1818.3427 | 294.0285
0.09 | 2062.359 | 330.7821
0.1 | 2292.5908 | 367.5356
0.11 | 2513.5234 | 596.638
0.12 | 2913.5248 | 847.3527
0.13 | 3140.4716 | 1098.0673
0.14 | 3573.2688 | 1348.7819
0.15 | 3851.5133 | 1599.4966
0.16 | 4206.9721 | 1850.2112
0.17 | 4551.9003 | 2100.9258
0.18 | 5067.0933 | 2351.6405
0.19 | 5450.9589 | 2602.3551
0.2 | 5742.633 | 2853.0698
0.21 | 6196.581 | 3188.029
0.22 | 6533.7251 | 3544.3161
0.23 | 6991.621 | 3900.6031
0.24 | 7338.068 | 4256.8901
0.25 | 7922.6365 | 4613.1772
0.26 | 8405.0288 | 4969.4642
0.27 | 8969.3024 | 5325.7512
0.28 | 9321.356 | 5682.0383
0.29 | 9860.4824 | 6038.3253
0.3 | 10345.0279 | 6394.6123
0.31 | 10736.0191 | 6784.7896
0.32 | 11136.3557 | 7189.7017
0.33 | 11680.0571 | 7594.6139
0.34 | 12105.9948 | 7999.526
0.35 | 12435.8459 | 8404.4382
0.36 | 12908.4726 | 8809.3503
0.37 | 13251.2583 | 9214.2624
0.38 | 13977.6899 | 9619.1746
0.39 | 14414.975 | 10024.0867
0.4 | 14914.1213 | 10428.9989
0.41 | 15308.4131 | 10887.8405
0.42 | 15923.092 | 11383.2445
0.43 | 16322.8449 | 11878.6485
0.44 | 16671.1862 | 12374.0525
0.45 | 16948.6484 | 12869.4566
0.46 | 17493.5142 | 13364.8606
0.47 | 17965.3187 | 13860.2646
0.48 | 18517.366 | 14355.6686
0.49 | 18844.8602 | 14851.0726
0.5 | 19130.7874 | 15346.4766
0.51 | 19788.356 | 15889.9409
0.52 | 20257.7319 | 16482.4463
0.53 | 21038.37 | 17074.9516
0.54 | 21519.9848 | 17667.457
0.55 | 21900.8461 | 18259.9624
0.56 | 22565.3158 | 18852.4677
0.57 | 22926.9107 | 19444.9731
0.58 | 23372.6206 | 20037.4784
0.59 | 24063.1557 | 20629.9838
0.6 | 24390.9346 | 21222.4892
0.61 | 24682.6299 | 21837.8584
0.62 | 25195.2225 | 22488.4027
0.63 | 25926.6046 | 23138.947
0.64 | 26202.0966 | 23789.4913
0.65 | 26742.8467 | 24440.0356
0.66 | 27307.0326 | 25090.58
0.67 | 27615.205 | 25741.1243
0.68 | 28068.5968 | 26391.6686
0.69 | 28744.2951 | 27042.2129
0.7 | 29095.1558 | 27692.7573
0.71 | 29288.7937 | 28350.3201
0.72 | 29952.181 | 29024.8244
0.73 | 30334.6136 | 29699.3287
0.74 | 30949.8747 | 30373.8329
0.75 | 31357.5453 | 31048.3372
0.76 | 31750.6046 | 31722.8414
0.77 | 32098.6857 | 32397.3457
0.78 | 32533.772 | 33071.8499
0.79 | 33008.7748 | 33746.3542
0.8 | 33670.3193 | 34420.8584
0.81 | 34037.678 | 35102.5891
0.82 | 34395.6229 | 35814.7468
0.83 | 34735.967 | 36526.9044
0.84 | 35182.0309 | 37239.0621
0.85 | 35470.7112 | 37951.2198
0.86 | 35869.0463 | 38663.3774
0.87 | 36192.0613 | 39375.5351
0.88 | 36788.5363 | 40087.6927
0.89 | 37002.4101 | 40799.8504
0.9 | 37269.3103 | 41512.0081
0.91 | 37892.919 | 42233.0682
0.92 | 38046.5191 | 43043.1529
0.93 | 38266.2693 | 43853.2376
0.94 | 38667.5853 | 44663.3223
0.95 | 39321.0126 | 45473.407
0.96 | 39570.2171 | 46283.4917
0.97 | 39855.0124 | 47093.5764
0.98 | 40408.2631 | 47903.661
0.99 | 40976.8649 | 48713.7457
1 | 41661.9749 | 49523.8304
1.01 | 41986.8905 | 50333.9151
1.02 | 42574.0236 | 51302.5923
1.03 | 43270.1575 | 52272.8878
1.04 | 44004.2463 | 53243.1833
1.05 | 44636.3297 | 54213.4787
1.06 | 45609.3315 | 55183.7742
1.07 | 46826.1827 | 56154.0697
1.08 | 47806.486 | 57124.3652
1.09 | 48878.9827 | 58094.6607
1.1 | 50478.9756 | 59064.9561
1.11 | 51561.3978 | 60035.2516
1.12 | 53059.3462 | 61161.3377
1.13 | 54871.8909 | 62306.8975
1.14 | 56189.493 | 63452.4574
1.15 | 58168.8792 | 64598.0173
1.16 | 59894.5031 | 65743.5772
1.17 | 61616.8416 | 66889.137
1.18 | 63166.143 | 68034.6969
1.19 | 65346.9546 | 69180.2568
1.2 | 66786.3011 | 70325.8167
1.21 | 68851.1708 | 71471.3765
1.22 | 70883.0336 | 72716.9112
1.23 | 72478.9614 | 73989.3621
1.24 | 74495.6709 | 75261.813
1.25 | 76585.8968 | 76534.2639
1.26 | 78571.9279 | 77806.7148
1.27 | 80304.3997 | 79079.1657
1.28 | 82023.0344 | 80351.6165
1.29 | 84207.4704 | 81624.0674
1.3 | 86239.1512 | 82896.5183
1.31 | 88383.3864 | 84168.9692
1.32 | 90255.0906 | 85466.0678
1.33 | 91739.5058 | 86774.4028
1.34 | 93347.082 | 88082.7378
1.35 | 95576.9703 | 89391.0729
1.36 | 97223.1044 | 90699.4079
1.37 | 99046.9597 | 92007.7429
1.38 | 100928.6246 | 93316.0779
1.39 | 102233.0285 | 94624.4129
1.4 | 103567.6457 | 95932.7479
1.41 | 105690.4599 | 97241.083
1.42 | 107072.5891 | 98513.2307
1.43 | 108496.1541 | 99759.7977
1.44 | 110040.8176 | 101006.3647
1.45 | 111857.9019 | 102252.9317
1.46 | 113462.4379 | 103499.4987
1.47 | 114312.4711 | 104746.0657
1.48 | 115578.2092 | 105992.6327
1.49 | 117175.3101 | 107239.1997
1.5 | 118538.5692 | 108485.7667
1.51 | 119246.8107 | 109732.3337
1.52 | 120402.6381 | 110912.3465
1.53 | 121641.1402 | 112021.6455
1.54 | 122556.9747 | 113130.9445
1.55 | 124175.9644 | 114240.2435
1.56 | 125081.0366 | 115349.5425
1.57 | 126764.4609 | 116458.8415
1.58 | 127615.2911 | 117568.1405
1.59 | 128594.8107 | 118677.4395
1.6 | 130100.6508 | 119786.7384
1.61 | 130246.1825 | 120896.0374
1.62 | 131668.1916 | 121936.891
1.63 | 132799.8641 | 122867.8716
1.64 | 133422.9528 | 123798.8523
1.65 | 134660.0394 | 124729.8329
1.66 | 135086.5595 | 125660.8136
1.67 | 136421.8329 | 126591.7942
1.68 | 136999.3922 | 127522.7749
1.69 | 137666.2664 | 128453.7555
1.7 | 138469.5399 | 129384.7361
1.71 | 139452.9853 | 130315.7168
1.72 | 139720.3588 | 131193.8643
1.73 | 140446.8676 | 131938.0421
1.74 | 140973.9414 | 132682.22
1.75 | 142005.8898 | 133426.3978
1.76 | 142803.9911 | 134170.5756
1.77 | 143504.4826 | 134914.7535
1.78 | 143795.051 | 135658.9313
1.79 | 144093.0116 | 136403.1091
1.8 | 144599.1666 | 137147.287
1.81 | 145349.4768 | 137891.4648
1.82 | 146370.9822 | 138604.3846
1.83 | 146709.3108 | 139176.6429
1.84 | 147049.3171 | 139748.9013
1.85 | 147624.0506 | 140321.1597
1.86 | 148764.1468 | 140893.4181
1.87 | 148977.1497 | 141465.6765
1.88 | 149397.0835 | 142037.9349
1.89 | 150057.85 | 142610.1933
1.9 | 150491.2914 | 143182.4517
1.91 | 151389.8233 | 143754.7101
1.92 | 151418.5093 | 144315.3227
1.93 | 151607.9584 | 144743.4649
1.94 | 151937.6529 | 145171.6071
1.95 | 152793.1152 | 145599.7493
1.96 | 153127.7075 | 146027.8915
1.97 | 153651.8344 | 146456.0337
1.98 | 153650.3423 | 146884.1759
1.99 | 154876.3154 | 147312.3182
2 | 155196.9811 | 147740.4604
2.01 | 155301.3212 | 148168.6026
2.02 | 155153.248 | 148596.7448
2.03 | 155973.6704 | 148915.4105
2.04 | 156130.658 | 149231.819
2.05 | 156313.0541 | 149548.2274
2.06 | 156823.2484 | 149864.6359
2.07 | 157383.7112 | 150181.0444
2.08 | 157246.9009 | 150497.4528
2.09 | 157416.122 | 150813.8613
2.1 | 157993.6497 | 151130.2698
2.11 | 158214.4892 | 151446.6782
2.12 | 158730.474 | 151763.0867
2.13 | 158750.1975 | 152009.16
2.14 | 159491.081 | 152245.532
2.15 | 159297.6581 | 152481.9039
2.16 | 159855.1679 | 152718.2759
2.17 | 160161.6171 | 152954.6478
2.18 | 160319.0972 | 153191.0198
2.19 | 160862.2518 | 153427.3917
2.2 | 160787.3836 | 153663.7637
2.21 | 161258.398 | 153900.1356
2.22 | 161499.3904 | 154136.5076
2.23 | 161717.2105 | 154332.7411
2.24 | 161687.3097 | 154517.5064
2.25 | 162292.5433 | 154702.2718
2.26 | 161752.0729 | 154887.0372
2.27 | 162721.0676 | 155071.8025
2.28 | 162870.8334 | 155256.5679
2.29 | 163301.3968 | 155441.3333
2.3 | 163760.2198 | 155626.0986
2.31 | 164007.7519 | 155810.864
2.32 | 163715.5577 | 155995.6294
2.33 | 164217.7611 | 156161.9763
2.34 | 164154.6968 | 156319.5263
2.35 | 164616.1881 | 156477.0763
2.36 | 165212.2621 | 156634.6263
2.37 | 164985.4202 | 156792.1763
2.38 | 165825.0302 | 156949.7263
2.39 | 165786.9983 | 157107.2763
2.4 | 166938.32 | 157264.8263
2.41 | 166840.48 | 157422.3763
2.42 | 167558.5578 | 157579.9263
2.43 | 168122.4669 | 157733.6403
2.44 | 167837.5526 | 157884.5278
2.45 | 168292.4468 | 158035.4153
2.46 | 168789.3211 | 158186.3027
2.47 | 169346.0462 | 158337.1902
2.48 | 170151.9283 | 158488.0777
2.49 | 170092.7466 | 158638.9652
2.5 | 170429.6184 | 158789.8527
2.51 | 171147.3788 | 158940.7402
2.52 | 171552.727 | 159091.6277
2.53 | 172400.6637 | 159247.5554
2.54 | 172299.4826 | 159409.0597
2.55 | 173110.6471 | 159570.5639
2.56 | 173280.0278 | 159732.0682
2.57 | 174004.992 | 159893.5724
2.58 | 174484.8245 | 160055.0767
2.59 | 174664.9913 | 160216.5809
2.6 | 175317.7086 | 160378.0851
2.61 | 175668.7091 | 160539.5894
2.62 | 176590.9436 | 160701.0936
2.63 | 176371.5193 | 160872.0142
2.64 | 177206.3985 | 161058.7135
2.65 | 177782.8199 | 161245.4129
2.66 | 178509.2551 | 161432.1122
2.67 | 178965.2278 | 161618.8115
2.68 | 179782.7214 | 161805.5108
2.69 | 180286.7182 | 161992.2102
2.7 | 180918.3282 | 162178.9095
2.71 | 181175.5551 | 162365.6088
2.72 | 181895.8504 | 162552.3081
2.73 | 181836.4828 | 162749.2325
2.74 | 182858.9971 | 162973.4236
2.75 | 183078.1864 | 163197.6147
2.76 | 183789.3214 | 163421.8058
2.77 | 184054.3588 | 163645.9969
2.78 | 184978.0227 | 163870.188
2.79 | 185164.8309 | 164094.3791
2.8 | 185637.7734 | 164318.5702
2.81 | 185884.2863 | 164542.7613
2.82 | 186419.6868 | 164766.9524
2.83 | 187330.1985 | 164999.341
2.84 | 187186.9462 | 165271.2703
2.85 | 187540.1611 | 165543.1996
2.86 | 187924.643 | 165815.1289
2.87 | 188832.5327 | 166087.0582
2.88 | 188771.4516 | 166358.9874
2.89 | 189348.7036 | 166630.9167
2.9 | 189779.4863 | 166902.846
2.91 | 189563.3591 | 167174.7753
2.92 | 190226.7352 | 167446.7046
2.93 | 190275.4736 | 167722.5942
2.94 | 190645.2462 | 168050.5342
2.95 | 191798.9498 | 168378.4741
2.96 | 191866.3407 | 168706.414
2.97 | 191302.0789 | 169034.3539
2.98 | 192070.0467 | 169362.2939
2.99 | 192051.8723 | 169690.2338
3 | 192258.4955 | 170018.1737
3.01 | 192785.6959 | 170346.1137
3.02 | 192943.688 | 170674.0536
3.03 | 193160.4355 | 171001.9935
3.04 | 193615.5265 | 171390.3365
3.05 | 193403.7626 | 171780.5671
3.06 | 194137.3805 | 172170.7978
3.07 | 193787.6437 | 172561.0284
3.08 | 194163.8964 | 172951.259
3.09 | 194121.198 | 173341.4896
3.1 | 194383.1461 | 173731.7202
3.11 | 195187.6296 | 174121.9508
3.12 | 194700.8534 | 174512.1815
3.13 | 195204.4579 | 174902.4121
3.14 | 195849.4758 | 175350.434
3.15 | 195509.8914 | 175807.1919
3.16 | 195872.9341 | 176263.9497
3.17 | 195917.3977 | 176720.7075
3.18 | 196460.4923 | 177177.4654
3.19 | 196315.9958 | 177634.2232
3.2 | 196818.999 | 178090.981
3.21 | 197639.0234 | 178547.7389
3.22 | 197869.3505 | 179004.4967
3.23 | 197813.5679 | 179461.2546
3.24 | 197950.6564 | 179970.7421
3.25 | 197994.0784 | 180496.1873
3.26 | 198887.5164 | 181021.6325
3.27 | 198498.4316 | 181547.0777
3.28 | 199246.1549 | 182072.5229
3.29 | 198882.0817 | 182597.9681
3.3 | 199276.9877 | 183123.4133
3.31 | 199080.1675 | 183648.8585
3.32 | 199665.5937 | 184174.3037
3.33 | 199508.8826 | 184699.7489
3.34 | 200343.2071 | 185271.0547
3.35 | 199959.9286 | 185865.2907
3.36 | 201109.8519 | 186459.5268
3.37 | 200911.0814 | 187053.7629
3.38 | 201836.7557 | 187647.9989
3.39 | 201742.9355 | 188242.235
3.4 | 202262.6356 | 188836.471
3.41 | 202614.4766 | 189430.7071
3.42 | 202185.4754 | 190024.9432
3.43 | 203122.7722 | 190619.1792
3.44 | 202785.9017 | 191251.2733
3.45 | 203098.1155 | 191912.4368
3.46 | 203390.3146 | 192573.6003
3.47 | 204200.1099 | 193234.7639
3.48 | 203920.2729 | 193895.9274
3.49 | 204673.0738 | 194557.0909
3.5 | 205280.5568 | 195218.2545
3.51 | 205151.0759 | 195879.418
3.52 | 204980.2917 | 196540.5816
3.53 | 206117.9153 | 197201.7451
3.54 | 206417.5328 | 197892.3021
3.55 | 206764.8314 | 198616.7255
3.56 | 206851.174 | 199341.1488
3.57 | 206885.7282 | 200065.5722
3.58 | 207014.6065 | 200789.9956
3.59 | 207839.1358 | 201514.4189
3.6 | 208015.2473 | 202238.8423
3.61 | 208597.6393 | 202963.2657
3.62 | 208075.5281 | 203687.689
3.63 | 209198.9455 | 204412.1124
3.64 | 209190.1352 | 205157.6322
3.65 | 209708.9263 | 205940.0707
3.66 | 210360.178 | 206722.5092
3.67 | 210339.5924 | 207504.9478
3.68 | 210283.4678 | 208287.3863
3.69 | 211089.6402 | 209069.8248
3.7 | 211278.4919 | 209852.2633
3.71 | 211771.136 | 210634.7019
3.72 | 212651.2901 | 211417.1404
3.73 | 212210.1018 | 212199.5789
3.74 | 213216.9558 | 212995.5348
3.75 | 213527.9903 | 213829.4434
3.76 | 213734.4658 | 214663.3519
3.77 | 214949.3542 | 215497.2605
3.78 | 214746.559 | 216331.1691
3.79 | 215692.6071 | 217165.0776
3.8 | 215446.2466 | 217998.9862
3.81 | 216670.3636 | 218832.8947
3.82 | 217211.385 | 219666.8033
3.83 | 218179.4838 | 220500.7118
3.84 | 218772.5614 | 221341.7204
3.85 | 219042.0115 | 222219.5604
3.86 | 220142.3624 | 223097.4004
3.87 | 220496.0298 | 223975.2404
3.88 | 221146.8465 | 224853.0804
3.89 | 221625.9878 | 225730.9204
3.9 | 222656.3998 | 226608.7603
3.91 | 223046.6136 | 227486.6003
3.92 | 223790.9815 | 228364.4403
3.93 | 223782.2589 | 229242.2803
3.94 | 224321.2303 | 230122.285
3.95 | 225163.8141 | 231035.8424
3.96 | 225765.8119 | 231949.3997
3.97 | 226001.1779 | 232862.9571
3.98 | 226292.1608 | 233776.5145
3.99 | 226615.4981 | 234690.0718
4 | 227404.3515 | 235603.6292
4.01 | 227373.8142 | 236517.1866
4.02 | 227903.2954 | 237430.7439
4.03 | 227954.4226 | 238344.3013
4.04 | 228440.0068 | 239257.8587
4.05 | 228113.6082 | 240197.4585
4.06 | 229372.0457 | 241138.1549
4.07 | 230171.3234 | 242078.8512
4.08 | 230054.1715 | 243019.5476
4.09 | 230644.7404 | 243960.244
4.1 | 231071.7426 | 244900.9403
4.11 | 230908.9065 | 245841.6367
4.12 | 232144.1622 | 246782.3331
4.13 | 232590.0323 | 247723.0294
4.14 | 232622.9942 | 248663.7258
4.15 | 233102.5474 | 249620.2937
4.16 | 233468.8777 | 250579.4757
4.17 | 233416.3778 | 251538.6577
4.18 | 233487.2629 | 252497.8397
4.19 | 234365.8897 | 253457.0217
4.2 | 234627.7453 | 254416.2037
4.21 | 236434.7767 | 255375.3857
4.22 | 236137.26 | 256334.5677
4.23 | 236750.7481 | 257293.7497
4.24 | 237870.924 | 258252.9317
4.25 | 237690.168 | 259219.6999
4.26 | 238693.1681 | 260188.8957
4.27 | 240427.0002 | 261158.0914
4.28 | 241067.3055 | 262127.2872
4.29 | 241407.5745 | 263096.483
4.3 | 242942.2663 | 264065.6787
4.31 | 244967.5341 | 265034.8745
4.32 | 245959.4202 | 266004.0702
4.33 | 246370.5164 | 266973.266
4.34 | 248560.5226 | 267942.4618
4.35 | 249412.6128 | 268912.931
4.36 | 251384.1392 | 269884.0662
4.37 | 252498.2324 | 270855.2015
4.38 | 254864.3374 | 271826.3368
4.39 | 256039.1059 | 272797.4721
4.4 | 257876.5721 | 273768.6074
4.41 | 259841.1184 | 274739.7427
4.42 | 261844.7918 | 275710.878
4.43 | 264412.2772 | 276682.0133
4.44 | 266976.4454 | 277653.1486
4.45 | 268838.0433 | 278621.1923
4.46 | 270293.8105 | 279586.7628
4.47 | 272227.6179 | 280552.3333
4.48 | 275931.8127 | 281517.9039
4.49 | 278155.9172 | 282483.4744
4.5 | 279319.5433 | 283449.0449
4.51 | 281450.095 | 284414.6154
4.52 | 284297.3544 | 285380.186
4.53 | 286058.9256 | 286345.7565
4.54 | 286818.4725 | 287311.327
4.55 | 289073.5805 | 288271.2742
4.56 | 291212.3171 | 289224.4735
4.57 | 292876.6589 | 290177.6727
4.58 | 294512.6248 | 291130.8719
4.59 | 295349.2236 | 292084.0712
4.6 | 297370.1616 | 293037.2704
4.61 | 299473.2951 | 293990.4696
4.62 | 300735.2025 | 294943.6689
4.63 | 301285.6778 | 295896.8681
4.64 | 302377.1273 | 296850.0674
4.65 | 302988.8732 | 297796.7634
4.66 | 304926.1368 | 298731.568
4.67 | 305354.8406 | 299666.3726
4.68 | 306977.9035 | 300601.1772
4.69 | 308177.8016 | 301535.9818
4.7 | 308880.0895 | 302470.7864
4.71 | 310292.7137 | 303405.591
4.72 | 310777.066 | 304340.3956
4.73 | 311788.2312 | 305275.2002
4.74 | 311715.7055 | 306210.0048
4.75 | 313049.9885 | 307138.8527
4.76 | 313909.2567 | 308050.0692
4.77 | 314633.9911 | 308961.2857
4.78 | 315446.3575 | 309872.5021
4.79 | 316520.4152 | 310783.7186
4.8 | 317436.841 | 311694.935
4.81 | 317768.1205 | 312606.1515
4.82 | 317740.462 | 313517.3679
4.83 | 318250.5668 | 314428.5844
4.84 | 319406.4743 | 315339.8008
4.85 | 319102.823 | 316246.7842
4.86 | 321421.5491 | 317130.0619
4.87 | 321127.3246 | 318013.3397
4.88 | 321621.2091 | 318896.6175
4.89 | 323353.8331 | 319779.8953
4.9 | 324253.4942 | 320663.1731
4.91 | 326264.3896 | 321546.4509
4.92 | 326323.9083 | 322429.7286
4.93 | 326741.3261 | 323313.0064
4.94 | 327138.6152 | 324196.2842
4.95 | 328916.9091 | 325077.973
4.96 | 329357.9944 | 325929.7896
4.97 | 331281.7358 | 326781.6062
4.98 | 330127.2305 | 327633.4228
4.99 | 331631.021 | 328485.2394
5 | 331106.8426 | 329337.056
5.01 | 332842.0338 | 330188.8726
5.02 | 334720.9567 | 331040.6891
5.03 | 334807.5258 | 331892.5057
5.04 | 334338.5103 | 332744.3223
5.05 | 335557.3941 | 333596.1389
5.06 | 335454.5794 | 334415.4895
5.07 | 336353.6624 | 335233.1132
5.08 | 338162.6726 | 336050.7369
5.09 | 337334.441 | 336868.3605
5.1 | 338841.7464 | 337685.9842
5.11 | 339890.4908 | 338503.6079
5.12 | 339836.859 | 339321.2316
5.13 | 341062.8987 | 340138.8553
5.14 | 340762.4062 | 340956.479
5.15 | 341546.6876 | 341774.1026
5.16 | 342942.3229 | 342561.0217
5.17 | 342506.5129 | 343342.4578
5.18 | 343455.8151 | 344123.8938
5.19 | 345627.2072 | 344905.3299
5.2 | 345120.6698 | 345686.766
5.21 | 346099.8922 | 346468.2021
5.22 | 347082.7472 | 347249.6382
5.23 | 347834.568 | 348031.0742
5.24 | 348097.979 | 348812.5103
5.25 | 348433.6909 | 349593.9464
5.26 | 349772.4852 | 350347.3442
5.27 | 350262.4499 | 351091.2696
5.28 | 351301.212 | 351835.1951
5.29 | 351749.8343 | 352579.1205
5.3 | 352470.8309 | 353323.0459
5.31 | 352993.8588 | 354066.9714
5.32 | 353902.7306 | 354810.8968
5.33 | 354240.8981 | 355554.8222
5.34 | 355323.1619 | 356298.7477
5.35 | 355283.4284 | 357042.6731
5.36 | 355440.0083 | 357761.8814
5.37 | 357101.2731 | 358467.5725
5.38 | 358671.1449 | 359173.2636
5.39 | 358001.8026 | 359878.9546
5.4 | 358523.2814 | 360584.6457
5.41 | 359161.5054 | 361290.3368
5.42 | 359383.5957 | 361996.0279
5.43 | 360503.5022 | 362701.719
5.44 | 360967.1163 | 363407.4101
5.45 | 362361.624 | 364113.1012
5.46 | 362322.0966 | 364797.8282
5.47 | 364347.2946 | 365465.0851
5.48 | 364050.3414 | 366132.3421
5.49 | 365764.0571 | 366799.599
5.5 | 365521.3915 | 367466.8559
5.51 | 367073.8895 | 368134.1128
5.52 | 367653.4739 | 368801.3698
5.53 | 368210.9741 | 369468.6267
5.54 | 368529.4425 | 370135.8836
5.55 | 369757.4927 | 370803.1406
5.56 | 370731.2469 | 371453.4261
5.57 | 372410.6125 | 372082.4974
5.58 | 372665.6236 | 372711.5688
5.59 | 372728.0797 | 373340.6401
5.6 | 372913.9783 | 373969.7114
5.61 | 374306.7058 | 374598.7828
5.62 | 374803.8329 | 375227.8541
5.63 | 375275.8334 | 375856.9254
5.64 | 376769.3644 | 376485.9967
5.65 | 376639.6725 | 377115.0681
5.66 | 377135.8491 | 377731.2394
5.67 | 378833.7285 | 378322.7489
5.68 | 378429.056 | 378914.2585
5.69 | 379751.1666 | 379505.7681
5.7 | 380699.1832 | 380097.2776
5.71 | 380914.4521 | 380688.7872
5.72 | 381691.4203 | 381280.2967
5.73 | 382578.1779 | 381871.8063
5.74 | 382953.2578 | 382463.3158
5.75 | 383994.7815 | 383054.8254
5.76 | 383706.1327 | 383637.4546
5.77 | 384550.2907 | 384192.3325
5.78 | 384402.5581 | 384747.2105
5.79 | 385576.6078 | 385302.0885
5.8 | 387230.2144 | 385856.9664
5.81 | 387098.2648 | 386411.8444
5.82 | 388298.4338 | 386966.7224
5.83 | 388251.0007 | 387521.6003
5.84 | 389211.6295 | 388076.4783
5.85 | 388700.7933 | 388631.3563
5.86 | 389834.0501 | 389181.2199
5.87 | 391749.9422 | 389700.6393
5.88 | 390828.0994 | 390220.0588
5.89 | 392364.2933 | 390739.4782
5.9 | 393780.4359 | 391258.8977
5.91 | 392968.3785 | 391778.3171
5.92 | 394200.4265 | 392297.7365
5.93 | 395000.3202 | 392817.156
5.94 | 395178.7536 | 393336.5754
5.95 | 395647.3012 | 393855.9949
5.96 | 395503.535 | 394374.0365
5.97 | 395801.6028 | 394859.356
5.98 | 396974.5097 | 395344.6756
5.99 | 396194.5153 | 395829.9951
6 | 397107.3514 | 396315.3146
6.01 | 397314.4101 | 396800.6341
6.02 | 397997.5023 | 397285.9536
6.03 | 398802.224 | 397771.2732
6.04 | 399248.4779 | 398256.5927
6.05 | 400286.7323 | 398741.9122
6.06 | 401279.8921 | 399227.2317
6.07 | 401151.158 | 399681.9209
6.08 | 402089.9958 | 400134.6339
6.09 | 401479.6116 | 400587.3469
6.1 | 402581.5923 | 401040.0599
6.11 | 403269.4249 | 401492.7729
6.12 | 402184.7731 | 401945.4859
6.13 | 404072.6786 | 402398.1989
6.14 | 404503.293 | 402850.9119
6.15 | 405135.9912 | 403303.6249
6.16 | 405223.3449 | 403756.3379
6.17 | 406149.5251 | 404183.0422
6.18 | 406072.3217 | 404604.7327
6.19 | 406539.4884 | 405026.4232
6.2 | 407334.7804 | 405448.1137
6.21 | 408063.9989 | 405869.8042
6.22 | 408665.4925 | 406291.4948
6.23 | 408015.3441 | 406713.1853
6.24 | 408794.5979 | 407134.8758
6.25 | 408733.7384 | 407556.5663
6.26 | 409965.7489 | 407978.2568
6.27 | 410196.9959 | 408378.2792
6.28 | 410278.5387 | 408770.5842
6.29 | 410338.7365 | 409162.8891
6.3 | 411100.9606 | 409555.1941
6.31 | 411353.045 | 409947.499
6.32 | 411523.2734 | 410339.804
6.33 | 411679.3706 | 410732.109
6.34 | 412854.2805 | 411124.4139
6.35 | 412958.366 | 411516.7189
6.36 | 414182.1095 | 411909.0238
6.37 | 414042.1664 | 412283.6841
6.38 | 414192.4405 | 412648.2616
6.39 | 413763.7062 | 413012.8391
6.4 | 414597.905 | 413377.4167
6.41 | 415103.678 | 413741.9942
6.42 | 414512.79 | 414106.5718
6.43 | 414587.5949 | 414471.1493
6.44 | 415367.8038 | 414835.7268
6.45 | 415136.484 | 415200.3044
6.46 | 416704.4353 | 415564.8819
6.47 | 416486.075 | 415915.5006
6.48 | 416992.3232 | 416254.004
6.49 | 416863.1031 | 416592.5074
6.5 | 418386.9146 | 416931.0108
6.51 | 416862.0454 | 417269.5143
6.52 | 418703.946 | 417608.0177
6.53 | 417930.0262 | 417946.5211
6.54 | 418439.1224 | 418285.0245
6.55 | 418570.6836 | 418623.528
6.56 | 418368.2059 | 418962.0314
6.57 | 418622.6906 | 419289.9166
6.58 | 420075.7135 | 419603.9733
6.59 | 419170.1792 | 419918.0301
6.6 | 420338.7691 | 420232.0869
6.61 | 420738.8622 | 420546.1437
6.62 | 420543.7638 | 420860.2004
6.63 | 419842.1809 | 421174.2572
6.64 | 420299.8545 | 421488.314
6.65 | 421063.005 | 421802.3708
6.66 | 420947.8107 | 422116.4276
6.67 | 421657.3656 | 422422.8639
6.68 | 422015.429 | 422714.0592
6.69 | 421820.052 | 423005.2545
6.7 | 422816.2296 | 423296.4498
6.71 | 423276.3787 | 423587.6451
6.72 | 424058.806 | 423878.8404
6.73 | 423158.0609 | 424170.0357
6.74 | 423469.9265 | 424461.231
6.75 | 424498.0264 | 424752.4263
6.76 | 425607.5996 | 425043.6216
6.77 | 424616.2193 | 425329.8612
6.78 | 425133.429 | 425599.7254
6.79 | 424881.6606 | 425869.5896
6.8 | 427403.8849 | 426139.4537
6.81 | 427016.3368 | 426409.3179
6.82 | 428383.1662 | 426679.1821
6.83 | 429067.1938 | 426949.0462
6.84 | 428629.5142 | 427218.9104
6.85 | 430564.6087 | 427488.7746
6.86 | 430838.6291 | 427758.6388
6.87 | 430242.5357 | 428025.8944
6.88 | 432683.907 | 428275.8938
6.89 | 433105.6959 | 428525.8932
6.9 | 433938.2898 | 428775.8926
6.91 | 435059.0534 | 429025.892
6.92 | 434987.6002 | 429275.8914
6.93 | 435409.499 | 429525.8908
6.94 | 436823.5581 | 429775.8902
6.95 | 436449.0303 | 430025.8896
6.96 | 435772.5588 | 430275.889
6.97 | 437236.5712 | 430525.3287
6.98 | 438260.4557 | 430756.8594
6.99 | 437305.6801 | 430988.3901
7 | 438276.6988 | 431219.9209
7.01 | 438948.2887 | 431451.4516
7.02 | 439320.8476 | 431682.9823
7.03 | 438662.5829 | 431914.513
7.04 | 439687.8121 | 432146.0438
7.05 | 439859.2557 | 432377.5745
7.06 | 439559.4463 | 432609.1052
7.07 | 439250.7792 | 432840.6359
7.08 | 439068.333 | 433056.2323
7.09 | 437851.6923 | 433270.6164
7.1 | 438884.5241 | 433485.0004
7.11 | 438720.5013 | 433699.3844
7.12 | 439683.7308 | 433913.7685
7.13 | 440436.0728 | 434128.1525
7.14 | 438778.5683 | 434342.5365
7.15 | 439817.391 | 434556.9206
7.16 | 439857.2758 | 434771.3046
7.17 | 439665.9611 | 434985.6886
7.18 | 440454.5474 | 435186.9024
7.19 | 441228.509 | 435385.3856
7.2 | 439969.2677 | 435583.8689
7.21 | 440724.1066 | 435782.3522
7.22 | 440964.3542 | 435980.8355
7.23 | 441737.1012 | 436179.3188
7.24 | 440430.6066 | 436377.8021
7.25 | 441008.141 | 436576.2853
7.26 | 441436.7637 | 436774.7686
7.27 | 441271.9997 | 436973.2519
7.28 | 439850.1 | 437161.0216
7.29 | 441142.5609 | 437344.7737
7.3 | 440891.2027 | 437528.5258
7.31 | 441124.7932 | 437712.2779
7.32 | 441621.0605 | 437896.03
7.33 | 440847.0797 | 438079.7821
7.34 | 442788.5943 | 438263.5342
7.35 | 440788.6556 | 438447.2863
7.36 | 440862.6589 | 438631.0384
7.37 | 442103.2663 | 438814.7905
7.38 | 441978.8788 | 438990.0022
7.39 | 442078.0012 | 439160.1172
7.4 | 440898.7446 | 439330.2322
7.41 | 442420.1629 | 439500.3472
7.42 | 442829.6577 | 439670.4622
7.43 | 442885.6215 | 439840.5773
7.44 | 443132.8254 | 440010.6923
7.45 | 442039.7807 | 440180.8073
7.46 | 443099.8639 | 440350.9223
7.47 | 442581.0098 | 440521.0373
7.48 | 442850.4748 | 440684.5254
7.49 | 443220.4662 | 440842.0238
7.5 | 444345.1699 | 440999.5222
7.51 | 442782.5366 | 441157.0206
7.52 | 444632.5039 | 441314.5191
7.53 | 443874.8231 | 441472.0175
7.54 | 443313.6265 | 441629.5159
7.55 | 443317.683 | 441787.0143
7.56 | 443266.3556 | 441944.5127
7.57 | 443072.1583 | 442102.0111
7.58 | 444140.9505 | 442254.5598
7.59 | 444005.5381 | 442400.3911
7.6 | 444436.9081 | 442546.2224
7.61 | 443778.4308 | 442692.0537
7.62 | 445390.4203 | 442837.885
7.63 | 444926.6303 | 442983.7163
7.64 | 444818.1149 | 443129.5475
7.65 | 444478.5705 | 443275.3788
7.66 | 444470.6845 | 443421.2101
7.67 | 446144.9284 | 443567.0414
7.68 | 445243.4471 | 443709.3864
7.69 | 445905.6128 | 443844.4321
7.7 | 445463.5614 | 443979.4777
7.71 | 446002.9966 | 444114.5234
7.72 | 445472.1004 | 444249.5691
7.73 | 447018.3498 | 444384.6147
7.74 | 445462.9077 | 444519.6604
7.75 | 446626.4858 | 444654.7061
7.76 | 445887.9651 | 444789.7518
7.77 | 446491.6989 | 444924.7974
7.78 | 448951.5699 | 445057.6278
7.79 | 447454.4937 | 445182.7049
7.8 | 446906.7153 | 445307.782
7.81 | 447554.558 | 445432.859
7.82 | 447627.5799 | 445557.9361
7.83 | 448140.8135 | 445683.0131
7.84 | 448901.996 | 445808.0902
7.85 | 447186.8272 | 445933.1672
7.86 | 448091.2153 | 446058.2443
7.87 | 449001.667 | 446183.3214
7.88 | 448454.4659 | 446307.2818
7.89 | 449315.185 | 446423.1463
7.9 | 449161.294 | 446539.0109
7.91 | 449105.8943 | 446654.8754
7.92 | 448946.6169 | 446770.74
7.93 | 449050.6965 | 446886.6045
7.94 | 449438.7508 | 447002.4691
7.95 | 448038.0444 | 447118.3336
7.96 | 448033.4126 | 447234.1982
7.97 | 449690.7042 | 447350.0627
7.98 | 450031.9278 | 447465.7553
7.99 | 448485.9778 | 447573.1062
8 | 450344.5784 | 447680.4572
8.01 | 450153.7376 | 447787.8082
8.02 | 450273.0818 | 447895.1592
8.03 | 449519.134 | 448002.5101
8.04 | 451247.9142 | 448109.8611
8.05 | 450468.3954 | 448217.2121
8.06 | 451430.7779 | 448324.563
8.07 | 451279.1239 | 448431.914
8.08 | 450701.9828 | 448539.265
8.09 | 451348.4509 | 448639.3836
8.1 | 451266.8539 | 448738.8665
8.11 | 450939.1558 | 448838.3494
8.12 | 451876.7124 | 448937.8322
8.13 | 449694.0007 | 449037.3151
8.14 | 451528.9006 | 449136.7979
8.15 | 452370.187 | 449236.2808
8.16 | 451717.7592 | 449335.7637
8.17 | 451790.8727 | 449435.2465
8.18 | 452278.0065 | 449534.7294
8.19 | 451851.4726 | 449628.2621
8.2 | 452289.9378 | 449720.4725
8.21 | 451002.4786 | 449812.6829
8.22 | 452575.7539 | 449904.8934
8.23 | 453100.4349 | 449997.1038
8.24 | 451871.3069 | 450089.3142
8.25 | 452395.5567 | 450181.5246
8.26 | 452769.6121 | 450273.7351
8.27 | 452574.9454 | 450365.9455
8.28 | 452765.4558 | 450458.1559
8.29 | 452378.3212 | 450545.5448
8.3 | 451885.8678 | 450631.0323
8.31 | 453253.8034 | 450716.5197
8.32 | 453346.6166 | 450802.0072
8.33 | 452991.4989 | 450887.4946
8.34 | 452643.4368 | 450972.982
8.35 | 452882.398 | 451058.4695
8.36 | 452877.5074 | 451143.9569
8.37 | 453722.8887 | 451229.4444
8.38 | 453684.3067 | 451314.9318
8.39 | 453053.7498 | 451396.589
8.4 | 452539.3316 | 451475.86
8.41 | 452995.9623 | 451555.1311
8.42 | 454139.7882 | 451634.4022
8.43 | 453340.0322 | 451713.6733
8.44 | 452592.5293 | 451792.9444
8.45 | 453910.1698 | 451872.2154
8.46 | 454456.4165 | 451951.4865
8.47 | 454955.2909 | 452030.7576
8.48 | 454335.2038 | 452110.0287
8.49 | 452758.481 | 452186.338
8.5 | 454354.158 | 452259.8597
8.51 | 454595.9596 | 452333.3815
8.52 | 454156.4071 | 452406.9032
8.53 | 453839.1715 | 452480.425
8.54 | 454343.8226 | 452553.9467
8.55 | 453627.0792 | 452627.4685
8.56 | 453767.8357 | 452700.9902
8.57 | 455064.8086 | 452774.512
8.58 | 454196.2627 | 452848.0338
8.59 | 453978.5639 | 452919.3528
8.6 | 454388.0019 | 452987.5557
8.61 | 456093.8053 | 453055.7587
8.62 | 454927.2614 | 453123.9616
8.63 | 454929.7736 | 453192.1646
8.64 | 454596.6351 | 453260.3676
8.65 | 455056.206 | 453328.5705
8.66 | 455267.7672 | 453396.7735
8.67 | 456012.7976 | 453464.9764
8.68 | 456069.2825 | 453533.1794
8.69 | 456167.0575 | 453599.8411
8.7 | 455346.4896 | 453663.1222
8.71 | 454870.8802 | 453726.4032
8.72 | 455078.4658 | 453789.6843
8.73 | 455843.9601 | 453852.9653
8.74 | 455437.4348 | 453916.2463
8.75 | 455050.108 | 453979.5274
8.76 | 455109.2621 | 454042.8084
8.77 | 454242.1878 | 454106.0895
8.78 | 456297.2782 | 454169.3705
8.79 | 456368.3295 | 454231.6851
8.8 | 455383.8093 | 454290.4102
8.81 | 455598.9029 | 454349.1352
8.82 | 456411.596 | 454407.8602
8.83 | 455823.5252 | 454466.5853
8.84 | 457278.2943 | 454525.3103
8.85 | 456470.2203 | 454584.0353
8.86 | 456221.0299 | 454642.7604
8.87 | 456162.0495 | 454701.4854
8.88 | 456703.3316 | 454760.2105
8.89 | 457066.9949 | 454818.4668
8.9 | 456150.8977 | 454872.9732
8.91 | 456566.9172 | 454927.4797
8.92 | 456774.6167 | 454981.9862
8.93 | 457023.7805 | 455036.4927
8.94 | 457056.9257 | 455090.9991
8.95 | 456917.1615 | 455145.5056
8.96 | 456625.5275 | 455200.0121
8.97 | 458347.2036 | 455254.5186
8.98 | 457127.9761 | 455309.025
8.99 | 457337.7521 | 455363.492
9 | 457745.4938 | 455414.0912
9.01 | 458158.7696 | 455464.6904
9.02 | 457088.6679 | 455515.2896
9.03 | 458387.4604 | 455565.8887
9.04 | 458129.5483 | 455616.4879
9.05 | 457364.6017 | 455667.0871
9.06 | 456218.1544 | 455717.6862
9.07 | 458756.3891 | 455768.2854
9.08 | 459406.407 | 455818.8846
9.09 | 458309.683 | 455869.4837
9.1 | 457973.4706 | 455916.7919
9.11 | 457983.9761 | 455963.771
9.12 | 458914.6199 | 456010.7501
9.13 | 458478.7121 | 456057.7292
9.14 | 458740.1601 | 456104.7083
9.15 | 458314.2438 | 456151.6874
9.16 | 459214.6615 | 456198.6664
9.17 | 458119.65 | 456245.6455
9.18 | 459303.0777 | 456292.6246
9.19 | 458848.5016 | 456339.6037
9.2 | 458666.5555 | 456383.8717
9.21 | 457931.4503 | 456427.4958
9.22 | 459082.5061 | 456471.1199
9.23 | 459013.6652 | 456514.744
9.24 | 460406.9579 | 456558.3682
9.25 | 458143.472 | 456601.9923
9.26 | 459749.4311 | 456645.6164
9.27 | 458484.4342 | 456689.2405
9.28 | 459081.9459 | 456732.8646
9.29 | 458763.2099 | 456776.4888
9.3 | 458223.4816 | 456817.9138
9.31 | 460018.1594 | 456858.4278
9.32 | 459365.1513 | 456898.9417
9.33 | 459492.2242 | 456939.4557
9.34 | 458854.9574 | 456979.9697
9.35 | 460638.4215 | 457020.4837
9.36 | 458882.2561 | 457060.9977
9.37 | 459218.3126 | 457101.5117
9.38 | 459622.4066 | 457142.0256
9.39 | 458382.5241 | 457182.5396
9.4 | 459792.0838 | 457221.3057
9.41 | 458982.7342 | 457258.9358
9.42 | 459733.1696 | 457296.5658
9.43 | 459564.9308 | 457334.1958
9.44 | 460460.6986 | 457371.8259
9.45 | 458801.0663 | 457409.4559
9.46 | 460486.4308 | 457447.0859
9.47 | 460070.5907 | 457484.7159
9.48 | 459470.9344 | 457522.346
9.49 | 460180.6299 | 457559.976
9.5 | 460281.9662 | 457596.255
9.51 | 458801.0154 | 457631.2102
9.52 | 460249.5815 | 457666.1653
9.53 | 460007.0879 | 457701.1204
9.54 | 460901.1237 | 457736.0755
9.55 | 460217.374 | 457771.0306
9.56 | 459887.4955 | 457805.9858
9.57 | 459246.0397 | 457840.9409
9.58 | 459657.3646 | 457875.896
9.59 | 461259.342 | 457910.8511
9.6 | 459988.353 | 457944.8036
9.61 | 460215.7596 | 457977.2771
9.62 | 461468.975 | 458009.7506
9.63 | 461198.5359 | 458042.2241
9.64 | 460982.5109 | 458074.6976
9.65 | 460829.665 | 458107.1711
9.66 | 460930.4541 | 458139.6446
9.67 | 461856.2586 | 458172.1181
9.68 | 460982.0033 | 458204.5916
9.69 | 460363.2112 | 458237.0651
9.7 | 461880.7945 | 458268.8408
9.71 | 461297.1243 | 458299.0115
9.72 | 460431.9336 | 458329.1822
9.73 | 461673.8192 | 458359.3529
9.74 | 461567.4418 | 458389.5235
9.75 | 460042.7558 | 458419.6942
9.76 | 461258.0789 | 458449.8649
9.77 | 460803.7542 | 458480.0356
9.78 | 462105.9246 | 458510.2063
9.79 | 461255.62 | 458540.377
9.8 | 462124.4747 | 458570.1159
9.81 | 461245.4485 | 458598.1493
9.82 | 461318.6448 | 458626.1826
9.83 | 460469.1331 | 458654.216
9.84 | 460734.1607 | 458682.2494
9.85 | 461408.234 | 458710.2827
9.86 | 462259.2806 | 458738.3161
9.87 | 461317.8232 | 458766.3494
9.88 | 461515.2711 | 458794.3828
9.89 | 461243.3003 | 458822.4162
9.9 | 461500.559 | 458850.2491
9.91 | 461279.7151 | 458876.2983
9.92 | 461165.8031 | 458902.3476
9.93 | 463075.6519 | 458928.3968
9.94 | 461919.0624 | 458954.446
9.95 | 462237.6107 | 458980.4952
9.96 | 462207.9869 | 459006.5445
9.97 | 461435.5919 | 459032.5937
9.98 | 461673.9386 | 459058.6429
9.99 | 460827.1679 | 459084.6921
10 | 461971.7304 | 459110.7414